## Tabelle1
Partl | ist
Expor | ted | from MidiS | witchPCB.sch at 12.07.201 | 9 23:20:53
EAGLE | Ve | rsion 6.5.0 | Copyright (c) 1988-2013 | CadSoft
Assem | bly | variant:
Part |  | Value | Device | Package | Library | Sheet | Mouser Bestellnummer | link
C1 |  |  | C-EUC0603 | C0603 | rcl | 1
C2 |  |  | CPOL-EU153CLV-1012 | 153CLV-1012 | rcl | 1
C3 |  | 100nF | C-EUC0603 | C0603 | rcl | 1 |  | Vorhanden
C4 |  | 22ｵF | C-EUC0603 | C0603 | rcl | 1
C5 |  | 100nF | C-EUC0603 | C0603 | rcl | 1 |  | Vorhanden
C6 |  | 100nF | C-EUC0603 | C0603 | rcl | 1 |  | Vorhanden
C7 |  | 10ｵF 40V | C-EUC0603 | C0603 | rcl | 1
C8 |  | 4.7 ｵF | CPOL-EU153CLV-1012 | 153CLV-1012 | rcl | 1
CN5 |  |  | PINHD-1X10 | 1X10 | pinhead | 1 |  | Vorhanden
CN6 |  |  | PINHD-1X8 | 1X08 | pinhead | 1
CN7 |  |  | PINHD-1X8 | 1X08 | pinhead | 1
CN8 |  |  | PINHD-1X6 | 1X06 | pinhead | 1
D1 |  | BAS70 | BAS70 | SOT23 | diode | 1 | 726-BAS70E6327HTSA1 | https://www.mouser.de/ProductDetail/Infineon-Technologies/BAS70E6327HTSA1?qs=sGAEpiMZZMutXGli8Ay4kB11bbUbm59c9DOapOPT%2Fqo%3D
D2 |  |  | DIODE-DO-214AC | DO-214AC | diode | 1 | 512-FSV240AF | https://www.mouser.de/ProductDetail/ON-Semiconductor-Fairchild/FSV240AF?qs=sGAEpiMZZMtQ8nqTKtFS%2FMv7GkUEUYtzgyCwzhLsRlvdzZpYTSq9fA%3D%3D
D3 |  |  | DIODE-DO-214AC | DO-214AC | diode | 1
D4 |  |  | DIODE-DO-214AC | DO-214AC | diode | 1
D5 |  |  | DIODE-DO-214AC | DO-214AC | diode | 1
D6 |  |  | DIODE-DO-214AC | DO-214AC | diode | 1
D7 |  |  | DIODE-DO-214AC | DO-214AC | diode | 1
D8 |  |  | DIODE-DO-214AC | DO-214AC | diode | 1
D9 |  |  | DIODE-DO-214AC | DO-214AC | diode | 1
IC1 |  | 74LVC2G04GW | 74LVC2G04GW | SOT363 | Dual inverter | 1 | 771-74LVC2G04GW-G | https://www.mouser.de/ProductDetail/Nexperia/74LVC2G04GW125?qs=sGAEpiMZZMutVWjHE%2FYQwzJv2zzn7Nf7vXc7ejXVeFs%3D
K1 |  | APF30212C | APF30212C | APF30212C | relay | 1
K2 |  | APF30212C | APF30212C | APF30212C | relay | 1
K3 |  | APF30212C | APF30212C | APF30212C | relay | 1
K4 |  | APF30212C | APF30212C | APF30212C | relay | 1
K5 |  | APF30212C | APF30212C | APF30212C | relay | 1
K6 |  | APF30212C | APF30212C | APF30212C | relay | 1
K7 |  | APF30212C | APF30212C | APF30212C | relay | 1
K8 |  | APF30212C | APF30212C | APF30212C | relay | 1
L1 |  | 4.7ｵH | L-EUWE-TPC | POWER-CHOKE_WE-TPC | rcl | 1 | 963-NRS8030T4R7MJGJ | https://www.mouser.de/ProductDetail/Taiyo-Yuden/NRS8030T4R7MJGJ?qs=sGAEpiMZZMsg%252By3WlYCkU5iuzh4MJmq0OBV6vXuK5mk%3D
OK1 |  | 6N138 | 6N138 | SO 8 | optocoupler | 1 | 630-6N138-500E | https://www.mouser.de/ProductDetail/Broadcom-Avago/6N138-500E?qs=sGAEpiMZZMtd3yBnp8bAgMhsn5Iee23BCIxIH5VeXTY%3D
PS1 |  | TPS55160QP | WPTQ1 TPS55160QPWPTQ1 | SOP65P640X120-21N | TPS55160QPWPTQ1 | 1 | 595-TPS55160QPWPTQ1 | https://www.mouser.de/ProductDetail/Texas-Instruments/TPS55160QPWPTQ1?qs=sGAEpiMZZMtitjHzVIkrqZzDzZChF5Zs5nhUQjsAHkohxpxBrAytBw%3D%3D
Q1 |  | BSS123 | BSS123 | SOT23 | transistor-small-signal | 1 | 610-2N7002 | https://www.mouser.de/ProductDetail/Central-Semiconductor/2N7002-TR?qs=sGAEpiMZZMshyDBzk1%2FWi5k9nQNwms47llMA%252Bg55qqc%3D
Q2 |  | BSS123 | BSS123 | SOT23 | transistor-small-signal | 1
Q3 |  | BSS123 | BSS123 | SOT23 | transistor-small-signal | 1
Q4 |  | BSS123 | BSS123 | SOT23 | transistor-small-signal | 1
Q5 |  | BSS123 | BSS123 | SOT23 | transistor-small-signal | 1
Q6 |  | BSS123 | BSS123 | SOT23 | transistor-small-signal | 1
Q7 |  | BSS123 | BSS123 | SOT23 | transistor-small-signal | 1
Q8 |  | BSS123 | BSS123 | SOT23 | transistor-small-signal | 1
R2 |  | 1K | R-EU_R0603 | R0603 | rcl | 1
R3 |  | 472 | R-EU_R0603 | R0603 | rcl | 1
R4 |  | 220 | R-EU_R0603 | R0603 | rcl | 1
R5 |  | 220 | R-EU_R0603 | R0603 | rcl | 1
R6 |  | 220 | R-EU_R0603 | R0603 | rcl | 1
R7 |  | 220 | R-EU_R0603 | R0603 | rcl | 1
R8 |  | 220 | R-EU_R0603 | R0603 | rcl | 1
R9 |  | 220 | R-EU_R0603 | R0603 | rcl | 1
R10 |  | 220 | R-EU_R0603 | R0603 | rcl | 1
R11 |  | 220 | R-EU_R0603 | R0603 | rcl | 1
R1 |  | 220 | R-EU_R0603 | R0603 | rcl | 1
R12 |  | 220 | R-EU_R0603 | R0603 | rcl | 1
R13 |  | 220 | R-EU_R0603 | R0603 | rcl | 1
R14 |  | 10-100k | R-EU_R0603 | R0603 | rcl | 1
R15 |  | 800k | R-EU_R0603 | R0603 | rcl | 1
R16 |  | 100k | R-EU_R0603 | R0603 | rcl | 1
R17 |  | 0R | R-EU_R0603 | R0603 | rcl | 1
U$1 |  | MIDI_CONNE | CTOR MIDI_CONNECTOR | MIDI_CONNECTOR_PAC | MidiSwitchParts | 1
U$2 |  | MIDI_CONNE | CTOR MIDI_CONNECTOR | MIDI_CONNECTOR_PAC | MidiSwitchParts | 1
X1 |  | 1503_09 | 1503_09 | 1503_09 | con-lumberg | 1 | 550-22302 | https://www.mouser.de/ProductDetail/Neutrik/NMJ6HCD2?qs=sGAEpiMZZMv0W4pxf2HiV1DLNivKyHkcokDH7EHcPL8%3D
X2 |  | 1503_09 | 1503_09 | 1503_09 | con-lumberg | 1
X3 |  | 1503_09 | 1503_09 | 1503_09 | con-lumberg | 1
X4 |  | 1503_09 | 1503_09 | 1503_09 | con-lumberg | 1